## Sheet1
IMC Drop Altitude 3-3 2.4.5.6.5.3 Plan Minimum IMC drop altitude at 500 ft above the highest obstruction to flight, or 400 ft plus one contour interval, whichever is highest, within 3 NM of run-in centerline from DZ Entry to DZ ExitPt or as specified in AFI 11-231 (Table 9.2), whichever is higher. |  |  | "B" 3-3 Table 2-24 SKE Slowdown Chart (Min. distance, in NMs, required from SD to Stabilization Point)
|  |  | ALT Difference | Tailwind |  |  |  | No Wind |  | Headwind
|  |  |  | 30 kts | 20 kts | 10 kts |  |  |  | 10 kts |  | 20 kts
|  |  | < 500 ↑↓ | 5.3 | 5.3 | 5.3 |  | 5.2 |  | 5.2 |  | 5.1
|  |  | > 500 ↑ | 4.5 | 4.5 | 4.5 |  | 4.5 |  | 4.5 |  | 4.5
|  |  | 1000 ↓ | 5.7 | 5.6 | 5.5 |  | 5.4 |  | 5.3 |  | 5.2
MSL Obstruction Height within 3 NM of run-in | M | M | 2000 ↓ | 8.8 | 8.5 | 8.2 |  | 7.9 |  | 7.6 |  | 7.4
|  |  | 3000 ↓ | 11.7 | 11.3 | 10.8 |  | 10.4 |  | 10.0 |  | 9.5
500 ft (400 ft + 1 contour) | + | + | 4000 ↓ | 14.8 | 14.2 | 13.6 |  | 13.0 |  | 12.4 |  | 11.8
|  |  | 5000 ↓ | 18.1 | 17.3 | 16.5 |  | 15.7 |  | 14.9 |  | 14.1
True Altitude | = M | = M | 6000 ↓ | 21.2 | 20.3 | 19.3 |  | 18.4 |  | 17.5 |  | 16.5
Highest DZ elevation (item 2 on CARP form) | - | - | 7000 ↓ | 24.4 | 23.3 | 22.2 |  | 21.1 |  | 20.0 |  | 18.9
|  |  | 8000 ↓ | 27.8 | 26.4 | 25.1 |  | 23.8 |  | 22.6 |  | 21.3
AGL Drop Altitude (item 1 on CARP form) | = A | = A | 9000 ↓ | 31.1 | 29.6 | 28.2 |  | 26.7 |  | 25.2 |  | 23.8
*1 Descending slowdown at 140 KIAS / 1000FPM *2 Ascending slowdown with 5° nose-up attitude & 140 KIAS *3 Aircraft level and in drop configuration prior to the one minute warning (1.7-2.8 NM prior to DZ) *4/*5 Based on standard day temp at sea level (see below) *6 Level/ascending slowdown distance includes 30 seconds to open door and 30 seconds to complete checklist *7 Based on 210 KIAS; Adjust according to *4/*5 as req'd
DZ Entry Point 3-3 2.4.5.6.8.2.1.2.1.2 A fixed point in the IFR Drop Corridor where an aircraft or formation may safely begin descent from IFR enroute altitude or a segmented altitude to IMC drop altitude.
|  |  | "C" Deceleration Distance |  |  |  |  | "D" Formation Size 4000 ft ~ 0.658 NM
|  |  | *5 ↑ SD | 0.182 NM
IMC Stabilization Pt. "A" (3-3 2.4.5.6.8.2.1.4) | 6.0 NM | 6.0 NM | *4 Lvl/↓ SD | 0.250 NM |  |  |  | # | NM | # | NM | # | NM
|  |  | Per 10 NM lost from Enroute KIAS to 140 KIAS |  |  |  |  | 2 | 0.7 | 6 | 3.3 | 10 | 6.0
SD to Stabilization "B" (3-3 Table 2-24) | + NM | + NM | [5 empty] | 3 | 1.3 | 7 | 4.0 | 11 | 6.7
[8 empty] | 4 | 2.0 | 8 | 4.7 | 12 | 7.3
|  |  | Standard Day | Sea Lvl | 15° C |  |  |  | 2.0 | 8 | 4.7 | 12 | 7.3
Slowdown Adjustment (3-3 Table 2-24 note *7) | +/- NM | +/- NM | [5 empty] | 5 | 2.7 | 9 | 5.3 | 13 | 8.0
|  |  | Lapse Rate | 1000 ft | 2° C
Lead's SD Point (NM prior to PI) | = NM | = NM
DZ Exit Point 3-3 2.4.5.6.8.2.1.6 A fixed point on the DZ escape flight path centerline wher each aircraft will be at min. IFR enroute altitude. Calculate the exit point based on 3-engine perfomance at pre-airdrop gross weight (no-drop). A minimum of 4 NMs track distance from the trailing edge of the DZ.
Deceleration Distance "C" (3-3 Table 2-24 note *4/*5) | - NM | - NM
Earliest Descent Point (3-3 2.4.5.6.8.2.1.3) | = NM | = NM
Formation Size "D" See attached table | + NM | + NM | USE 932 TIT and 95% Engines
|  |  | Ouside Air Temp |  | ° |  | Alt to Climb (to IFR Enroute Alt)
DZ Entry Point "E" (NM prior to PI) (3-3 2.4.5.6.8.2.1.2.1.2) | = NM | = NM
|  |  | Temp Dev |  | ° |  | Time to Climb (rate vs. alt to climb) |  |  |  | min
|  |  | Gross Weight (predrop) |  | K |  | Climb Distance (based on climb GS) |  |  |  | NM
|  |  | Takeoff Factor (-1-1 Fig 3-8) |  |  |  | Escape Distance (60 sec at drop GS) |  |  |  | + NM
|  |  | Rate of Climb (-1-1 Fig 3-10) |  | FPM |  | DZ Exit Point (distnce from DZ TE) |  |  |  | = NM
D
C
B
A
DZ
DZ
Entry
Ld‘s SD
EDP
E