## FUEL
II. FUEL/ETP PLANNING | [7 empty] | CLIMB TEMP DEV: | [6 empty] | CRUISE TAS |  |  |  | CRUISE CEILING |  | DRAG INDEX
NAV: | Goldsmith |  |  |  |  | OPERATING WT: |  | CRUISE TEMP DEV: | [12 empty] | 16
AC: | [5 empty] | CARGO/PAX WT: |  | DISTANCE TO | [6 empty] | TIME TO CLIMB |  |  |  | CLIMB TAS |  | FUEL TO CLIMB
TAIL #: |  | 91-1236 |  |  |  | RAMP FUEL: |  | CLIMB (DTC)
DATE: | [5 empty] | RAMP WT: |  | ENROUTE FUEL COMPUTATION WORKSHEET
CALLSIGN: | [5 empty] | TAKEOFF WT: |  | ZONE | GROSS |  |  | ALT |  |  | ZONE |  |  | TOTAL | F/F PER | F/F | ZONE | TOTAL
CAUTION | [5 empty] | TIME | FUEL |  | WEIGHT | [5 empty] | TIME |  |  | TIME | ENGINE | TOTAL | FUEL | FUEL
[8 empty] | A. CLIMB | [6 empty] | IN
MINS
1. ENROUTE | [7 empty] | TTL CLIMB
FALSE |  |  | TFF |  |  |  |  | FUEL
2. RESERVE | [7 empty] | B. START
ENROUTE + | [7 empty] | CRUISE
3. RESERVE | [7 empty] | CRUISE | [9 empty] | D. AVG CRUISE
ALTERNATE + |  |  |  |  | 0 |  |  | ZONE FUEL | [9 empty] | FUEL FLOW
4. MISSED APPROACH | [7 empty] | C. END
TRUE |  |  |  | 2 |  |  | 2 | CRUISE
5. HOLDING |  |  |  | 3.5
APPROACH/ |  |  |  | 1 |  |  | 5 | ETP CALCULATION | [10 empty] | 1. EXTRACT DTC, TTC, CLIMB TAS, FTC, AND CRUISE CEILING FROM 1C-130H-1-1
6. LANDING |  |  |  | 4 |  |  |  | LSAF | MIDPOINT | [7 empty] | FSAF
IDENTIFIED | [18 empty] | 2. CLIMB. ENTER GROSS WT, TTC, AND FTC.
7. EXTRA | [7 empty] | DIST | TIME |  |  |  | DIST |  |  |  | TIME |  | 3. START CRUISE. IN GROSS WT COLUMN SUBTRACT CLIMB FUEL FROM TOGW TO DETERMINE START CRUISE GROSS WT.
TOTAL (3+4+5+6+7) | [7 empty] | - | - |  |  |  | - |  |  |  | -
8. TAKEOFF | [7 empty] | = | = |  |  |  | = |  |  |  | =
|  |  |  | 1.3 |  |  | 1.3 | GS | WF1 |  |  |  | GS |  |  |  | WF2 |  | 4. ENTER TOTAL TIME FROM FLIGHT PLAN. SUBTRACT CLIMB TIME FROM TOTAL TIME TO DETERMINE CRUISE TIME.
9. TAXI | [7 empty] | DIST (LSAF TO FSAF) | [6 empty] | =
TOTAL (8+9) | [7 empty] | (WF2 - WF1) + 2(TAS) | [7 empty] | ^60
10. REQUIRED RAMP | [7 empty] | TOTAL TIME TO FSAF -T = TIME TO ETP | [10 empty] | 5. OBTAIN FUEL FLOW PER ENGINE FROM -1-1 RANGE SUMMARY CHART.
0 | [5 empty] | ENDURANCE |  |  | - |  |  |  |  | =
11. ACTUAL RAMP | [7 empty] | ETP METHOD 1 2 3 4 (CIRCLE ONE) | [10 empty] | 6. COMPUTE FUEL FLOW TOTAL; MULTIPLY BY ZONE TIME TO ARRIVE AT ZONE FUEL.
UNIDENTIFIED
12. EXTRA | [7 empty] | ENROUTE FUEL FORMULAS
MIN DIV OR (4+5+6+WRF) | [7 empty] | CLIMB DISTANCE |  |  |  | = |  | CLIMB TAS |  |  |  |  | 7. END CRUISE. SUBTRACT CRUISE ZONE FUEL FROM START CRUISE GROSS WT.
13. REQ OVHD DEST | [7 empty] | CLIMB TIME | [5 empty] | 60
1. Note: Wing Relieving Fuel (WRF), when required, is calculated as unidentified extra fuel; however, it must be included as required overhead fuel in Block 13. | [18 empty] | 8. ENTER RANGE SUMMARY CHART WITH END CRUISE WT TO OBTAIN FF PER ENGINE. MULTIPLY BY 4 FOR TOTAL FF. THIS IS ALSO TFF.
[8 empty] | FUEL FLOW (FFT) |  |  | X | ZONE TIME |  |  |  |  | = | ZONE
[8 empty] | 60 |  |  |  | (IN MINS) | [5 empty] | FUEL
2. Note: The 4000 LB landind fuel should be included as part of any WRF.
[8 empty] | START CRUISE FF + END CRUISE FF | [7 empty] | = | AVG |  | 9. AVG CRUISE FF. AVG START CRUISE & END CRUISE FF TO GET AVG FF.
[8 empty] | 2 | [8 empty] | CRUISE FF
NAVIGATOR SIGNATURE | [18 empty] | 10. AVG CRUISE FUEL + CLIMB FUEL = FFT.
[8 empty] | FUEL FLOW |  | X | 4 | = | FUEL FLOW TOTAL | [5 empty] | 11. ENDURANCE. SUBTRACT 1.3 FROM ACTUAL RAMP AND DIVIDE BY AVG FF.
PER ENGINE
Note on AH12: Fuel Flow, per hour, per engine Use B. Start Cruise Gross Weight and enter Figure 5-120 - Start with Gross Weight - Move up to Pressure Altitude (Use the Start Cruise Altitude) - Move left and correct for Temperature Deviation - Continue left and read Fuel Flow per hour per engine - This amount should be in the 1,xxx lbs/hour range
Note on AH16: Fuel Flow, per hour, per engine Use C. End Cruise Gross Weight and enter Figure 5-120 - Start with Gross Weight - Move up to Pressure Altitude (Use the End Cruise Altitude) - Move left and correct for Temperature Deviation - Continue left and read Fuel Flow per hour per engine - This amount should be in the 1,xxx lbs/hour range
Note on A7: NOTICE: This program is in no way intended to take the responsibility away from the individual. It is merely a tool to help one check their work. It is up to the individual to verify that all calculations are correct. The calculations made are only as accurate as the data that is input. Therefore, verify that all chart work is accomplished in accordance with the appropriate TO 1C-130xx1-1 performance manual. Only the colored blocks need to be filled in for the calculations to work. All other blocks are calculations and should not be manipulated. ETP data does not need to be filled in for the fuel calculations to work, just as fuel data does not need to be input for the ETP to work (Cruise TAS does need to be filled in). (this cell will clear when a name is input into the NAV: block)
Note on Y12: Initial Cruise Altitude - Used for start cruise Fuel Flow
Note on Y16: End Cruise Altitude - Used for end cruise Fuel Flow
Note on Y1: Climb Temperature Deviation Used for - Distance to Climb - Time to Climb - Fuel to Climb
Note on Y2: Cruise Temperature Deviation Used for - Cruise Ceiling - Start Cruise Fuel Flow - End Cruise Fuel Flow
Note on AH2: Cruise Ceiling Use B. Start Cruise Gross Weight and enter Figure 5-1 - Start with Gross Weight - Move up to TIT and correct back down to 970° (932° for -7 engines) - Move up and correct for (cruise) Temp Dev - Move up and correct for Drag Index - Move up to the 95% Engine line - Move left and read Pressure Altitude AFI11-2C-130V3 14 MARCH 2006 5.27.2. Do not exceed maximum continuous power (932 degrees TIT for -7 engines or 970 degrees TIT for -15 engines) during cruise. For normal cruise operations 932 degrees TIT for dash 7 engines and 970 degrees TIT for dash 15 engines will be used. Cruise at a constant KTAS (280 KTAS for dash 7 engines and 300 KTAS for dash 15 engines), adjusting TIT at least every hour. For legs of 2 hours or less consider cruising at 260 or 270 KTAS (280 or 290 for dash 15 engines). On short legs with cruise altitude under 10,000 MSL, KIAS should be limited to 210 or less. On missions that are not time critical consider flying at a TAS corresponding to 850 degrees TIT (900 degrees TIT for -15 engines) to preserve first stage turbine vanes. This reduction in TIT will decrease fuel consumption by approximately 4%, increase turbine life, decrease sulfidation corrosion by approximately 200%, and increase thermocouple life.
Note on Y3: Distance to Climb If you are NOT at Sea Level, this chart needs to be RUN TWICE. - The 1st time from Sea Level to Airfield Pressure Altitude. - The 2nd time from Sea Level to Start Cruise Pressure Altitude. - Subtract the 1st reading from the 2nd reading to get the Final Result. Use A. Climb Gross Weight and enter Figure 4-3 Sheet 1 - Move up to and correct for (climb) Temperature Deviation - Continue up to (start cruise) Pressure Altitude - Follow the lines that curve slightly to the left (these account for fuel burnoff during the climb) - Move right from Pressure Altitude and read Uncorrected Time to Climb Enter Figure 4-3 Sheet 2 with Uncorrected Time to Climb - Move right and correct for 95% Engines - Continue right and correct for 970° TIT (932° for -7 engines) - DO NOT correct for TEMP DEV unless ALL BLEEDS ARE ON - Continue right and correct for Drag Index - Continue right and read Corrected Distance to Climb
Note on AB4: Time to Climb If you are NOT at Sea Level, this chart needs to be RUN TWICE. - The 1st time from Sea Level to Airfield Pressure Altitude. - The 2nd time from Sea Level to Start Cruise Pressure Altitude. - Subtract the 1st reading from the 2nd reading to get the Final Result. Use A. Climb Gross Weight and enter Figure 4-1 Sheet 1 - Move up to and correct for (climb) Temperature Deviation - Continue up to (start cruise) Pressure Altitude - Follow the lines that curve slightly to the left (these account for fuel burnoff during the climb) - Move right from Pressure Altitude and read Uncorrected Time to Climb Enter Figure 4-1 Sheet 2 with Uncorrected Time to Climb - Move right and correct for 95% Engines - Continue right and correct for 970° TIT (932° for -7 engines) - DO NOT correct for TEMP DEV unless ALL BLEEDS ARE ON - Continue right and correct for Drag Index - Continue right and read Corrected Time to Climb
Note on AN4: Fuel to Climb If you are NOT at Sea Level, this chart needs to be RUN TWICE. - The 1st time from Sea Level to Airfield Pressure Altitude. - The 2nd time from Sea Level to Start Cruise Pressure Altitude. - Subtract the 1st reading from the 2nd reading to get the Final Result. Use A. Climb Gross Weight and enter Figure 4-5 Sheet 1 - Move up to and correct for (climb) Temperature Deviation - Continue up to (start cruise) Pressure Altitude - Follow the lines that curve slightly to the left (these account for fuel burnoff during the climb) - Move right from Pressure Altitude and read Uncorrected Fuel to Climb Enter Figure 4-3 Sheet 2 with Uncorrected Time to Climb - Move right and correct for 95% Engines - Continue right and correct for 970° TIT (932° for -7 engines) - DO NOT correct for TEMP DEV unless ALL BLEEDS ARE ON - Continue right and correct for Drag Index - Continue right and read Corrected Fuel to Climb This amount should be entered as a 2 digit number (e.g. 3.4)
Note on M19: AFI11-2C-130V3 14 MARCH 2006 Approach: 1,000 lbs (2,000 lbs for high altitude approach). Entry always required. Minimum Landing Fuel: 4,000 lbs. Entry always required
Note on M17: AFI11-2C-130V3 14 MARCH 2006 Entry required. Minimum 2,000 lbs. If flight time over a Category II route is greater than 3+20, when an alternate is located in Alaska, alternate not available or located at latitudes greater than 59 degrees N/S, use 3,500 lbs. These holding fuel calculations meet or exceed the fuel requirements of AFI 11-202V3 2.2.3. Fuel Reserves.
Note on M21: AFI11-2C-130V3 14 MARCH 2006 PRESSURIZATION LOSS Additional fuel for pressure loss at ETP - used when pressurized, carrying passengers, and aircraft oxygen is not available to the passengers. Compute at 1,000 lbs/hr for time from ETP to FSAF or LSAF or “T” time. If computed fuel required for pressurization loss is less than total of items 2, 4, 5, and 12, no additional entry required in item 7. If computed fuel exceeds the total of item 2, 4, 5, and 12, add the difference in item 7. STORED FUEL Ramp fuel for succeeding legs without refueling. OFF-COURSE MANEUVERS Fuel for anticipated off-course maneuvering for terrain clearance, thunderstorm avoidance, and ATC requirement. Compute at 100 lbs/min for departure, 50 lbs/min en route. ICING 500 lbs/hour of anticipated icing. KNOWN HOLDING DELAYS Fuel for anticipated/planned excess holding time. Compute at terminal fuel flow. WING RELIEVING FUEL (WRF) Dependent on cargo weight and basic aircraft operating weight. Normally negligible below cargo weight of 35,000 lbs. Calculate required WRF using Weight Limitations Chart in appropriate TO 1C-130X-1. Minimum landing fuel of 4,000 lbs is included as part of the WRF total.
Note on M25: AFI11-2C-130V3 14 MARCH 2006 Normally 1,300 lbs. For known taxi delays or engine-running ground time in excess of 20 minutes, add 50 lbs/min.
Note on M31: AFI11-2C-130V3 14 MARCH 2006 Difference between required ramp and actual ramp fuel. - Normally, should not exceed 2200 lbs. (fuel conservation) 14.2. Fuel Conservation. 14.2.1. Conservation of fuel requires everyone’s active participation. Do not carry extra fuel for convenience. Unidentified extra fuel should not exceed required ramp fuel load (RRFL) by more than 2,200 pounds. 14.2.2. Extra fuel (identified extra) may be added to RRFL: 14.2.2.1. When fuel availability is limited or not available at en route stops. 14.2.2.2. For known holding delays in excess of standard. 14.2.2.3. For anticipated off course weather avoidance. 14.2.2.4. For Wing Relieving Fuel (WRF)
Note on M33: AFI11-2C-130V3 14 MARCH 2006 Total of ALTERNATE/MISSED APPROACH, HOLDING, WRF and APPROACH/LANDING. Never less than 7,000 lbs. Enter Wing Relieving Fuel in the box to the left, if required, for it to be calculated in Block 13. This is in addition to putting it in Block 7. Block must contain a value.
Note on R30: Methods 1 - Level Off to Destination 2 - Level Off to Planned Descent Point 3 - Last Suitable Airfield (LSAF) to First Suitable Airfield (FSAF) 4 - Last checkpoint/radio aid (within 100 NM of LSAF) to First checkpoint/radio aid (within 100 NM of FSAF)
Note on I9: AFI11-2C-130V3 14 MARCH 2006 Fuel for flight time from departure to overhead destination or initial penetration fix at cruise altitude (including time for planned orbit, escort, search, recovery, appropriate climb, weather recon, etc. when applicable).
Note on I11: AFI11-2C-130V3 14 MARCH 2006 10% of flight time over a Category I route/segment not to exceed 45 minutes. For orbit/search missions, 10% of flight time for that portion with inadequate NAVAIDS from the orbit/search point to destination. Compute at terminal fuel flow.
Note on I15: AFI11-2C-130V3 14 MARCH 2006 Alternate: Fuel for flight time from overhead destination or initial penetration fix to alternate, or most distant alternate when two are required. Compute at terminal fuel flow. Required whenever alternate must be filed. Missed Approach: 2,200 lbs. Required if destination is below ceiling minimums but above visibility minimums for planned destination approach. Click on the box next to the number 2.2 to use this value.
Note on R19: Methods 1 - Level Off to Destination 2 - Level Off to Planned Descent Point 3 - Last Suitable Airfield (LSAF) to First Suitable Airfield (FSAF) 4 - Last checkpoint/radio aid (within 100 NM of LSAF) to First checkpoint/radio aid (within 100 NM of FSAF)
Note on I30: AFI11-2C-130V3 14 MARCH 2006 14.4.3. Compute preflight endurance using the Average Cruise Fuel Flow. When computing preflight endurance, always subtract 1,300 pounds from actual ramp fuel to account for start, taxi and takeoff.
WRF